## ELFlatPanel_BOM
Ref | Qnty | Value | Cmp name | Footprint | Description | Vendor
A1, | 1 | Arduino_Nano_v3.x | Arduino_Nano_v3.x | Module:Arduino_Nano | Arduino Nano v3.x
C1, | 1 | 10uF | CP | Capacitor_SMD:C_0805_2012Metric_Pad1.18x1.45mm_HandSolder | Polarized capacitor
C2, | 1 | 0.1uF | C | Capacitor_SMD:C_0805_2012Metric_Pad1.18x1.45mm_HandSolder | Unpolarized capacitor
C3, | 1 | 100pF | C | Capacitor_SMD:C_0805_2012Metric_Pad1.18x1.45mm_HandSolder | Unpolarized capacitor
J1, | 1 | USB_B | USB_B | Connector_USB:USB_B_OST_USB-B1HSxx_Horizontal | USB Type B connector
J2, | 1 | Conn_01x04 | Conn_01x04 | Connector_PinHeader_2.54mm:PinHeader_1x04_P2.54mm_Vertical | Generic connector, single row, 01x04, script generated (kicad-library-utils/schlib/autogen/connector/)
J3, | 1 | Barrel_Jack_Switch | Barrel_Jack_Switch | Connector_BarrelJack:BarrelJack_Horizontal | DC Barrel Jack with an internal switch
J4, | 1 | Conn_01x02 | Conn_01x02 | Connector_JST:JST_XH_B2B-XH-A_1x02_P2.50mm_Vertical | Generic connector, single row, 01x02, script generated (kicad-library-utils/schlib/autogen/connector/)
J5, J6, | 2 | Conn_01x02 | Conn_01x02 | Connector_PinHeader_2.54mm:PinHeader_1x02_P2.54mm_Vertical | Generic connector, single row, 01x02, script generated (kicad-library-utils/schlib/autogen/connector/)
J8, | 1 | Conn_01x03 | Conn_01x03 | Connector_JST:JST_XH_B3B-XH-A_1x03_P2.50mm_Vertical | Generic connector, single row, 01x03, script generated (kicad-library-utils/schlib/autogen/connector/)
JP1, | 1 | Jumper | Jumper | Connector_PinHeader_2.54mm:PinHeader_1x02_P2.54mm_Vertical | Jumper, normally closed
Q1, | 1 | MJD122 | TIP122 | Package_TO_SOT_SMD:TO-252-2 | 5A Ic, 100V Vce, Silicon Darlington Power NPN Transistor, TO-220
R1, R2, R3, R4, | 4 | 4k7 | R | Resistor_SMD:R_0805_2012Metric_Pad1.15x1.40mm_HandSolder | Resistor
R5, | 1 | 10k | R | Resistor_SMD:R_0805_2012Metric_Pad1.15x1.40mm_HandSolder | Resistor
U1, | 1 | MCP4725A0T-ECH | MCP4725xxx-xCH | Package_TO_SOT_SMD:SOT-23-6 | 12-bit Digital-to-Analog Converter, integrated EEPROM, I2C interface, SOT-23-6
U2, | 1 | LM358 | LM358 | Package_SO:SO-8_3.9x4.9mm_P1.27mm | Low-Power, Dual Operational Amplifiers, DIP-8/SOIC-8/TO-99-8
U3, | 1 | MP1584ModuleDcDc | MP1584ModuleDcDc | ELFlatPanel:MP1584_DCDC_Module